## Foglio1
Item | Label | Manufacturer Part | Value | Qty | Link
1 | C1,C2 | CL10A226MQ8NRNC | 22uF | 2 | https://lcsc.com/product-detail/Multilayer-Ceramic-Capacitors-MLCC-SMD-SMT_SAMSUNG_CL10A226MQ8NRNC_22uF-226-20-6-3V_C59461.html
2 | C6,C8,C11,C13 | CL10A475KQ8NNND | 4.7uF | 4 | https://lcsc.com/product-detail/Others_Samsung-Electro-Mechanics_CL10A475KQ8NNND_Samsung-Electro-Mechanics-CL10A475KQ8NNND_C307470.html
3 | C3,C4,C5,C7,C9,C10,C12,C14 | 0603B104K500CT | 100nF | 8 | https://lcsc.com/product-detail/Multilayer-Ceramic-Capacitors-MLCC-SMD-SMT_Walsin-Tech-Corp-0603B104K500CT_C314282.html
4 | D1 | BAT760-7 |  | 1 | https://lcsc.com/product-detail/Schottky-Barrier-Diodes-SBD_DIODES_BAT760-7_BAT760-7_C124187.html
5 | D2,D3,D4 | LESD5D5.0CT1G |  | 3 | https://lcsc.com/product-detail/New-Arrivals_Leshan-Radio-LESD5D5-0CT1G_C383211.html
6 | EN,BOOT | K2-1107SP-A3SW-01 |  | 2 | https://lcsc.com/product-detail/Others_Korean-Hroparts-Elec-K2-1107SP-A3SW-01_C283538.html
7 | LED | WS2812B-3535 |  | 1 | https://lcsc.com/product-detail/Light-Emitting-Diodes-LED_3535-RGBIntegrated-Light_C114583.html
8 | PIR | AS312 |  | 1 | https://lcsc.com/product-detail/Infrared-Sensors_Senba-Sensing-Tech-AS312_C90465.html
9 | POWER | ORH-G36G |  | 1 | https://lcsc.com/product-detail/Light-Emitting-Diodes-LED_0603-green_C205443.html
10 | Q1,Q2 | SS8050-G |  | 2 | https://lcsc.com/product-detail/Transistors-NPN-PNP_Changjiang-Electronics-Tech-CJ-SS8050-G_C164886.html
11 | R9,R10,R12,R13 | WR06X472 JTL | 4.7K | 4 | https://lcsc.com/product-detail/Chip-Resistor-Surface-Mount_Walsin-Tech-Corp-Walsin-Tech-Corp-4-7KR-472-5_C384219.html
12 | R2,R3,R7,R8,R14 | 0603WAF1002T5E | 10K | 5 | https://lcsc.com/product-detail/Chip-Resistor-Surface-Mount_Uniroyal-Elec-0603WAF1002T5E_C25804.html
13 | R1,R4,R5,R6,R11 | 0603WAJ0102T5E | 1K | 5 | https://lcsc.com/product-detail/Chip-Resistor-Surface-Mount_Uniroyal-Elec-0603WAJ0102T5E_C25585.html
14 | U1 | ESP32-WROOM-32D |  | 1 | https://lcsc.com/product-detail/WIFI-Modules_ESP-WROOM-32_C95209.html
15 | U2 | HT7833 |  | 1 | https://lcsc.com/product-detail/Low-Dropout-Regulators-LDO_HT7833_C50936.html
16 | U3 | CP2102N-A01-GQFN24 |  | 1 | https://lcsc.com/product-detail/USB_SILICON-LABS_CP2102N-A01-GQFN24_CP2102N-A01-GQFN24_C80225.html
17 | U4 | SI7021 |  | 1 | https://lcsc.com/product-detail/Temperature-Humidity-Sensors_SILICON-LABS_SI7021-A20-GM1R_SILICON-LABS-SI7021-A20-GM1R_C132603.html
19 | U6 | BH1750FVI-TR |  | 1 | https://lcsc.com/product-detail/Sensors_ROHM_BH1750FVI-TR_BH1750FVI-TR_C78960.html
20 | USB | U-F-M5WD-W-1 |  | 1 | https://lcsc.com/product-detail/Micro-USB-Connectors_Korean-Hroparts-Elec-U-F-M5WD-W-1_C145779.html
21 |  | PIR COVER |  | 1 | https://www.aliexpress.com/item/32776166287.html